## Main Wing
Paramater | Value | Unit | Comment
Wing aspect ratio | 3 | -
Wingspan | 14.48 | m
Wing surface area | 69.93 | m2
Wing taper ratio | 0.4 | -
Wing Λc/4 | 0 | deg
Wing ΛLE | 8.13 | deg
Root chord [m] | 6.9 | m
Tip chord [m] | 2.76 | m
XLECr | 5 | m

## Horizontal Tail
Paramater | Value | Unit | Comment
Horizontal tail aspect ratio | 4 | -
Horizontal tail span | 9.93 | m
Horizontal tail suface area | 24.65 | m2
Horizontal tail taper ratio | 0.5 | -
Horizontal tail Λc/4 | 9.46 | deg
Horizontal tail ΛLE | 4.93 | deg
Root chord [m] | 3.31 | m
Tip chord [m] | 1.65 | m

## Vertical tail
Paramater | Value | Unit | Comment
Vertical tail aspect ratio | 1.5 | -
Vertical tail span [single fin] | 1.61 | m
Vertical tail suface area [total] | 3.47 | m2
Vertical tail taper ratio | 0.5
Vertical tail Λc/4 | 30 | deg
Root chord [m] | 1.44 | m
Tip chord [m] | 0.72 | m

## Fuselage
Paramater | Value | Unit | Comment
Width | 1.5 | m
Height | 1.5 | m
Length | 11 | m

## Propulsion
Paramater | Value | Unit | Comment
Dprop1 | 3.75 | m | Small VTOL propleller
Dprop2 | 4.59 | m | Large VTOL propeller
Dprop3 | 1.62 | m | FF propeller
Xprop1 | 3.83 | m
Yprop1 | 3.22 | m
Xprop2 | 9.45 | m
Yprop2 | 3.64 | m
Xprop3 | 11.9 | m
Yprop3 | 0 | m
Nblades_prop1 | 6 | -
Nblades_prop2 | 6 | -
Nblades_prop3 | 3 | -

## Xcg, positions
Paramater | Value | Unit | Comment
Xcg_empennage | 16.1 | m
Xcg_fuselage | 4.95 | m
Xcg_wing | 8.55 | m
Xcg_payload | 3.18 | m
Xcg_VTOLprop | 5.81 | m
Xcg_FFprop | 11.9 | m
Xcg_energy | 4.4 | m
Xcg_pilot | 1.59 | m
Xcg_pax1 | 1.59 | m
Xcg_pax2 | 2.08 | m
Xcg_pax3 | 4.28 | m
Xcg_patient | 3.18 | m
Xcg_equipment | 4.4 | m